## keycodes
KCP_IF 0xD0 | KCP_XEQU0 0xE0 // x=0?
KCP_ELSE 0xD1 | KCP_XNOT0 0xE1 // x <> 0?
KCP_ENDIF 0xD2 | KCP_XLESS0 0xE2 // x < 0?
KCP_XLEEQ0 0xE3 // x <= 0?
KCP_CASE 0xD3 | KCP_XGREA0 0xE4 // x > 0?
KCP_WHEN 0xD4 | KCP_GREQ0 0xE5 // x >= 0?
KCP_OTHER 0xD5
KCP_ENDCAS 0xD6 // end case | KCP_XEQUY 0xE6 // x = y?
KCP_CEQUN 0xE6 // cnt = n?
KCP_SETFLAG 0xD7 | KCP_XNOTY 0xE7 // x <> y?
KCP_CLRFLAG 0xD8 | KCP_CNOTN 0xE7
KCP_XLESSY 0xE8
KCP_FOR 0xD9 | KCP_CLESSN 0xE8
KCP_NEXT 0xDA | KCP_XLEEQY 0xE9
KCP_CLEEQN 0xE9
KCP_WHILE 0xDB | KCP_XGREAY 0xEA
KCP_WEND 0xDC | KCP_CGREAN 0xEA
KCP_XGREQY 0xEB
KCP_DO 0xDD | KCP_CGREQN 0xEB
KCP_LOOPWHEN 0xDE
KCP_CNT_INIT
KCP_CYCLE 0xEC | KCP_CNT_INC
KCP_EXIT 0xED | KCP_STK_REF
KCP_CNT_REF
KCP_NUMSEP (#)

## syntax
IF
X?0 or X?Y or Flag(n) = True (provide flag number on next instruction)
do something
ELSE |  |  | (optional)
do something else
ENDIF
note: no special keycode for 'flag(n)=true', just use KC_O to KC_7
SF(n): To set flag to true, with 'n' provided as 'next instruction'
n between 0 and 7 in a 8 bit flag register
CF(n): To set flag to false, with 'n' provided as 'next instruction'
CASE
var to test (0 means X, 1 means Y, ...)
WHEN
value 1 (integers only) then optional KCP_NUMSEP keycode (#) (only required if next stmt starts with a digit)
do something |  |  |  | automatically convert speace or CR to 'NumSep' when keyed from PC
WHEN | 1+ 'when' stmts |  |  | present as Carriage Return (CR) on Calculator LCD
value 2 |  |  |  | optionally can show # as well on computer
do something else
OTHER |  | other' is optional and must be at end
do another thing
ENDCAS
FOR
CNT_INIT i (counter identifier)
init count (16 bit signed integer)
COUNT?
n (signed integer) then optional # (NumSep)
Do stuff
NEXT
increment / decrement to count (signed integer) then optional #
CND_INIT i (optional)
WHILE
X?0 or X?Y or Flag(n) = True
do stuff
CNT_INC i n # (optional, to increment Cnt(i) by n)
WEND
DO
do stuff
LOOPWH
X?0 or X?Y or Flag(n) = True
EXIT instruction: force loops to return
CYCLE instruction: to force loops to loop
CNT_REF by itself, will push CNT(i) to X on the stack
@@ single line comment
{- multiple line comment -}
~~A to mark beginning of program A (max of 36 programs, from A to Z and 0 to 9)

## example
Program Listing |  |  | Program Keycodes: 67 bytes in total
~~R
{- Calculate current and voltage drop through multiple resistors in series
Input: V(T) in X (stack) |  | I = V/R
R(i) in Rxn (registers)
Output: I(T) in X
V(i) in Rxn -}
0 | @@ R(T) initialized to 0.00 in X, V(T) pushed to Y |  | KC_0
ENTER | @@ R(T) pushed to Y, V(T) pushed to Z |  | KC_ENTER
FOR | @@ loop over rows 0 to 3 |  | KCP_FOR
CNT_INIT 1 # 0 | @@ Cnt1 = 0 |  | KCP_CNT_INIT | KC_1 | KCP_NUMSEP | KC_0
COUNT< 4 | @@ loop as long as Cnt1 is < 4 |  | KCP_CLESSN | KC_4
FOR | @@ loop over columns 0 to 9 |  | KCP_FOR
CNT_INIT 0 # 0 | @@ Cnt0 = 0 |  | KCP_CNT_INIT | KC_0 | KCP_NUMSEP | KC_0
COUNT< 10 | @@ loop as long as Cnt0 is < 10 |  | KCP_CLESSN | KC_1 | KC_0
RCL CNTREF 1 CNTREF 0 | @@ Pull R(i)(j)=R(Cnt1)(Cnt0) into X |  | KC_RCLREG | KCP_CNT_REF | KC_1 | KCP_CNT_REF | KC_0
IF X<>0 |  |  | KCP_IF | KCP_XNOT0
+ | @@ iteratively calc R(T) += R(i,j) |  | KC_ADD
ELSE |  |  | KCP_ELSE
CYCLE | @@ silly example to show use of CYCLE instruction |  | KCP_CYCLE
ENDIF |  |  | KCP_ENDIF
NEXT 1 | @@ next column |  | KCP_NEXT | KC_1
NEXT 1 | @@ next row |  | KCP_NEXT | KC_1
{- R(T) now in X. Calculate I, duplicate it to Y, and use it to calc the V(i) -}
/ | @@ I in X, R(T) in Y |  | KC_DIV
ENTER | @@ I in X and Y, R(T) in Z |  | KC_ENTER
FOR | @@ loop over rows 0 to 3 |  | KCP_FOR
CNT_INIT 1 # 0 | @@ Cnt1 = 0 |  | KCP_CNT_INIT | KC_1 | KCP_NUMSEP | KC_0
COUNT< 4 | @@ loop as long as Cnt1 is < 4 |  | KCP_CLESSN | KC_4
FOR | @@ loop over columns 0 to 9 |  | KCP_FOR
CNT_INIT 0 # 0 | @@ Cnt0 = 0 |  | KCP_CNT_INIT | KC_0 | KCP_NUMSEP | KC_0
COUNT< 10 | @@ loop as long as Cnt0 is < 10 |  | KCP_CLESSN | KC_1 | KC_0
RCL CNTREF 1 CNTREF 0 | @@ Pull R(i)(j)=R(Cnt1)(Cnt0) into X |  | KC_RCLREG | KCP_CNT_REF | KC_1 | KCP_CNT_REF | KC_0
* | @@ Calc V(i) in X, I in Y, R(T) in Z |  | KC_MULT
STO CNTREF 1 CNTREF 0 | @@ Store V(i) in Reg(i)(j) |  | KC_STOREG | KCP_CNT_REF | KC_1 | KCP_CNT_REF | KC_0
DROP | @@ Drop X: I will be in X, R(T) in Y |  | KC_DROPX
ENTER | @@ Duplicate I into Y, push R(T) to Z |  | KC_ENTER
NEXT 1 | @@ next column |  | KCP_NEXT | KC_1
NEXT 1 | @@ next row |  | KCP_NEXT | KC_1
DROP | @@ Drop duplicate I |  | KC_DROPX